## PinMapping
JFEX ZYNC MEZZANINE PINMAPPING
| A | B | C | D | E | F | G | H | J | K | L | M | N | P | Q | R | S | T
1 | GND | GND | GND | GND | GND | GND | GND | GND | GND | IPMC_USER1 | IPMC_USER2 | IPMC_HA0 | IPMC_HA1 | IPMC_Mgt_I2C_SCL | IPMC_PG_A | IPMC_EXT_GB_A_P | IPMC_EXT_GB_A_N | IPMC_ATCA_SW | 1
2 | GND | CLK_MGT1_P | GND | CLK_MGT3_P | GND | U1_EMCCLK_P | GND | U3_EMCCLK_P | GND | IPMC_USER3 | IPMC_USER4 | IPMC_HA2 | IPMC_HA3 | IPMC_Mgt_I2C_SDA | IPMC_PG_B | IPMC_EXT_GB_B_P | IPMC_EXT_GB_A_N | GND | 2
3 | GND | CLK_MGT1_N | GND | CLK_MGT3_N | GND | U1_EMCCLK_N | GND | U3_EMCCLK_N | GND | IPMC_A_SCL | IPMC_A_SDA | IPMC_HA4 | IPMC_HA5 | IPMC_Sensor_SCL_ | IPMC_12V_ENA | IPMC_EXT_GB_C_P | IPMC_EXT_GB_A_N | CPLD<0> | 3
4 | GND | GND | GND | GND | GND | GND | GND | GND | GND | IPMC_B_SCL | IPMC_B_SDA | IPMC_HA6 | IPMC_HA7 | IPMC_Sensor_SDA_ | IPMC_RES | IPMC_EXT_GB_D_P | IPMC_EXT_GB_A_N | CPLD<1> | 4
5 | GND | CLK_MGT2_P | GND | CLK_MGT4_P | GND | U2_EMCCLK_P | GND | U4_EMCCLK_P | GND | CPLD<18> | CPLD<16> | CPLD<14> | CPLD<12> | CPLD<10> | CPLD<8> | CPLD<6> | CPLD<4> | CPLD<2> | 5
6 | GND | CLK_MGT2_N | GND | CLK_MGT4_N | GND | U2_EMCCLK_N | GND | U4_EMCCLK_N | GND | CPLD<19> | CPLD<17> | CPLD<15> | CPLD<13> | CPLD<11> | CPLD<9> | CPLD<7> | CPLD<5> | CPLD<3> | 6
7 | GND | GND | GND | GND | GND | GND | GND | GND | GND | GND | GND |  |  |  | EXT_TDO | CPLD_PWR_SEQ<1> | AVAGO_I2C_SDA | AVAGO_I2C_SCL | 7
8 | GND | U1_GCK_P | GND | U2_GCK_P | GND | U3_GCK_P | GND | U4_GCK_P | GND | LHC_CLK_P | GND |  |  |  | EXT_TDI | CPLD_PWR_SEQ<2> | AVAGO_I2C_SDA | AVAGO_I2C_SCL | 8
9 | GND | U1_GCK_N | GND | U2_GCK_N | GND | U3_GCK_N | GND | U4_GCK_N | GND | LHC_CLK_N | GND |  |  |  | EXT_TMS | CPLD_PWR_SEQ<3> | AVAGO_I2C_SDA | AVAGO_I2C_SCL | 9
10 | GND | GND | GND | GND | GND | GND | GND | GND | GND | GND | GND |  |  |  | EXT:TCK | CPLD_PWR_SEQ<4> | AVAGO_I2C_SDA | AVAGO_I2C_SCL | 10
11 | GND | U1_IPBUS_RX | GND | U1_IPBUS_RX | GND | U1_IPBUS_TX | GND | U1_IPBUS_TX | GND | TTC_DATA_P | GND |  |  |  | MAXIM_CABLE_B | PMBUS_ALERT | PMBUS_I2C_SDA | PMBUS_I2C_SCL | 11
12 | GND | U1_IPBUS_RX | GND | U1_IPBUS_RX | GND | U1_IPBUS_TX | GND | U1_IPBUS_TX | GND | TTC_DATA_N | GND |  |  |  | MAXIM_CABLE_B | PMBUS_ALERT | PMBUS_I2C_SDA | PMBUS_I2C_SCL | 12
13 | GND | GND | GND | GND | GND | GND | GND | GND | GND | GND | GND |  |  |  | MAXIM_CABLE_B | PMBUS_ALERT | PMBUS_I2C_SDA | PMBUS_I2C_SCL | 13
14 | GND | U2_IPBUS_RX | GND | U2_IPBUS_RX | GND | U2_IPBUS_TX | GND | U2_IPBUS_TX | GND | TTC_DATA_P | GND |  |  |  | MAXIM_CABLE_B | PMBUS_ALERT | PMBUS_I2C_SDA | PMBUS_I2C_SCL | 14
15 | GND | U2_IPBUS_RX | GND | U2_IPBUS_RX | GND | U2_IPBUS_TX | GND | U2_IPBUS_TX | GND | TTC_DATA_N | GND |  |  |  |  | JC_INTR | JC_I2C_SDA | JC_I2C_SCL | 15
16 | GND | GND | GND | GND | GND | GND | GND | GND | GND | GND | GND | GND | GND | [5 empty] | 16
17 | GND | U3_IPBUS_RX | GND | U3_IPBUS_RX | GND | U3_IPBUS_TX | GND | U3_IPBUS_TX | GND | BaseCh_1_P | GND | BaseCh_3_P | GND | [5 empty] | 17
18 | GND | U3_IPBUS_RX | GND | U3_IPBUS_RX | GND | U3_IPBUS_TX | GND | U3_IPBUS_TX | GND | BaseCh_1_N | GND | BaseCh_3_N | GND | [5 empty] | 18
19 | GND | GND | GND | GND | GND | GND | GND | GND | GND | GND | GND | GND | GND | [5 empty] | 19
20 | GND | U4_IPBUS_RX | GND | U4_IPBUS_RX | GND | U4_IPBUS_TX | GND | U4_IPBUS_TX | GND | BaseCh_2_P | GND | BaseCh_4_P | GND | [5 empty] | 20
21 | GND | U4_IPBUS_RX | GND | U4_IPBUS_RX | GND | U4_IPBUS_TX | GND | U4_IPBUS_TX | GND | BaseCh_2_N | GND | BaseCh_4_N | GND | [5 empty] | 21
22 | GND | GND | GND | GND | GND | GND | GND | GND | GND | GND | GND | GND | GND | [5 empty] | 22
23 | U4_SPARE | U4_SPARE | U4_SPARE | U4_SPARE | U4_SPARE | U4_SPARE | U4_SPARE | U4_SPARE | GND | CLK_MGT3_126_P | GND | [7 empty] | 23
24 | U4_SPARE | U4_SPARE | U4_SPARE | U4_SPARE | U4_SPARE | U4_SPARE | U4_SPARE | U4_SPARE | GND | CLK_MGT3_126_N | GND | [7 empty] | 24
25 | U4_SPARE | U4_SPARE | U4_SPARE | U4_SPARE | U4_SPARE | U4_SPARE | U4_SPARE | U4_SPARE | GND | GND | GND | [7 empty] | 25
26 | GND | GND | GND | GND | GND | GND | GND | GND | U1_CONFIG | U1_CONFIG | U2_CONFIG | U2_CONFIG | U3_CONFIG | U3_CONFIG | U4_CONFIG | U4_CONFIG | MON_VCCAUX_U1 |  | 26
27 | U3_SPARE | U3_SPARE | U3_SPARE | U3_SPARE | U3_SPARE | U3_SPARE | U3_SPARE | U3_SPARE | U1_CONFIG | U1_CONFIG | U2_CONFIG | U2_CONFIG | U3_CONFIG | U3_CONFIG | U4_CONFIG | U4_CONFIG | MON_MGTAUX_U1 |  | 27
28 | U3_SPARE | U3_SPARE | U3_SPARE | U3_SPARE | U3_SPARE | U3_SPARE | U3_SPARE | U3_SPARE | U1_CONFIG | U1_CONFIG | U2_CONFIG | U2_CONFIG | U3_CONFIG | U3_CONFIG | U4_CONFIG | U4_CONFIG | MON_VCCAUX_U1 |  | 28
29 | U3_SPARE | U3_SPARE | U3_SPARE | U3_SPARE | U3_SPARE | U3_SPARE | U3_SPARE | U3_SPARE | U1_CONFIG | U1_CONFIG | U2_CONFIG | U2_CONFIG | U3_CONFIG | U3_CONFIG | U4_CONFIG | U4_CONFIG | MON_MGTAUX_U1 |  | 29
30 | GND | GND | GND | GND | GND | GND | GND | GND | U1_CONFIG | U1_CONFIG | U2_CONFIG | U2_CONFIG | U3_CONFIG | U3_CONFIG | U4_CONFIG | U4_CONFIG | MON_VCCAUX_U1 |  | 30
31 | U2_SPARE | U2_SPARE | U2_SPARE | U2_SPARE | U2_SPARE | U2_SPARE | U2_SPARE | U2_SPARE | U1_CONFIG | U1_CONFIG | U2_CONFIG | U2_CONFIG | U3_CONFIG | U3_CONFIG | U4_CONFIG | U4_CONFIG | MON_MGTAUX_U1 |  | 31
32 | U2_SPARE | U2_SPARE | U2_SPARE | U2_SPARE | U2_SPARE | U2_SPARE | U2_SPARE | U2_SPARE | U1_CONFIG | U1_CONFIG | U2_CONFIG | U2_CONFIG | U3_CONFIG | U3_CONFIG | U4_CONFIG | U4_CONFIG | MON_VCCAUX_U1 |  | 32
33 | U2_SPARE | U2_SPARE | U2_SPARE | U2_SPARE | U2_SPARE | U2_SPARE | U2_SPARE | U2_SPARE | U1_CONFIG | U1_CONFIG | U2_CONFIG | U2_CONFIG | U3_CONFIG | U3_CONFIG | U4_CONFIG | U4_CONFIG | MON_MGTAUX_U1 |  | 33
34 | GND | GND | GND | GND | GND | GND | GND | GND | U1_CONFIG | U1_CONFIG | U2_CONFIG | U2_CONFIG | U3_CONFIG | U3_CONFIG | U4_CONFIG | U4_CONFIG | MON_VCCAUX_U1 |  | 34
35 | U1_SPARE | U1_SPARE | U1_SPARE | U1_SPARE | U1_SPARE | U1_SPARE | U1_SPARE | U1_SPARE | U1_CONFIG | U1_CONFIG | U2_CONFIG | U2_CONFIG | U3_CONFIG | U3_CONFIG | U4_CONFIG | U4_CONFIG | MON_MGTAUX_U1 |  | 35
36 | U1_SPARE | U1_SPARE | U1_SPARE | U1_SPARE | U1_SPARE | U1_SPARE | U1_SPARE | U1_SPARE | U1_CONFIG | U1_CONFIG | U2_CONFIG | U2_CONFIG | U3_CONFIG | U3_CONFIG | U4_CONFIG | U4_CONFIG | MON_1V8_CPLD1 |  | 36
37 | U1_SPARE | U1_SPARE | U1_SPARE | U1_SPARE | U1_SPARE | U1_SPARE | U1_SPARE | U1_SPARE | U1_CONFIG | U1_CONFIG | U2_CONFIG | U2_CONFIG | U3_CONFIG | U3_CONFIG | U4_CONFIG | U4_CONFIG | MON_1V8_CPLD2 |  | 37
| A | B | C | D | E | F | G | H | J | K | L | M | N | P | Q | R | S | T
|  | CLOCK | [6 empty] | Achtung J+K sind zusammen
IPMC
CPLD
SPARE Bank68
U1-U4 CONFIG 80

## Sortiert
TOPO_L2 ZYNC MEZZANINE PINMAPPING V3
| A | B | C | D | E | F | G | H | J | K | L | M | N | P | Q | R | S | T
1 | GND | GND | GND | GND | GND | GND | GND | GND | GND | GND | GND | GND | GND | GND | GND | GND | GND | GND | 1
2 | GND | CLK_MGT3_P | GND |  | GND | LHC_CLK_P | GND | U1_EMCCLK_P | GND | GND |  | GND |  | GND | CLK_MGT2_P | GND | U2_EMCCLK_P | GND | 2
3 | GND | CLK_MGT3_N | GND |  | GND | LHC_CLK_N | GND | U1_EMCCLK_N | GND | GND |  | GND |  | GND | CLK_MGT2_N | GND | U2_EMCCLK_N | GND | 3
4 | GND | GND | GND | GND | GND | GND | GND | GND | GND | GND | GND | GND | GND | GND | GND | GND | GND | GND | 4
5 | GND | U1_EXT_GCK_P | GND | CLK_MGT4_P | GND | TTC_DATA_P | GND | TTC_DATA_P | GND | GND | CLK_MGT1_P | GND |  | GND | EXT_TTC_CLKU1_P | GND | U2_EXT_GCK_P | GND | 5
6 | GND | U1_EXT_GCK_N | GND | CLK_MGT4_N | GND | TTC_DATA_N | GND | TTC_DATA_N | GND | GND | CLK_MGT1_N | GND |  | GND | EXT_TTC_CLKU1_N | GND | U2_EXT_GCK_N | GND | 6
7 | GND | GND | GND | GND | GND | GND | GND | GND | GND | GND | GND | GND | GND | GND | GND | GND | GND | GND | 7
8 | GND |  | GND |  | GND |  | GND | EXT_TTC_CLKU2_P | GND | GND | EXT_TTC_CLKU4_P | GND | IPBUS_U2_P<2> | GND | IPBUS_U2_P<0> | GND | IPBUS_U2_P<1> | GND | 8
9 | GND |  | GND |  | GND |  | GND | EXT_TTC_CLKU2_N | GND | GND | EXT_TTC_CLKU4_N | GND | IPBUS_U2_N<2> | GND | IPBUS_U2_N<0> | GND | IPBUS_U2_N<1> | GND | 9
10 | GND | GND | GND | GND | GND | GND | GND | GND | GND | GND | GND | GND | GND | GND | GND | GND | GND | GND | 10
11 | GND | IPBUS_U1_P<3> | GND | IPBUS_U1_P<2> | GND | IPBUS_U1_P<1> | GND |  | GND | GND | IPBUS_U2_P<3> | GND |  | GND |  | GND |  | GND | 11
12 | GND | IPBUS_U1_N<3> | GND | IPBUS_U1_N<2> | GND | IPBUS_U1_N<1> | GND |  | GND | GND | IPBUS_U2_N<3> | GND |  | GND |  | GND |  | GND | 12
13 | GND | GND | GND | GND | GND | GND | GND |  | GND | GND | GND | GND |  | GND | GND | GND | GND | GND | 13
14 | GND | IPBUS_U1_P<0> | GND | EXT_TTC_CLKU3_P | GND | BI_DA1_P | GND | BI_DB1_P | GND | GND | BI_DC1_P | GND | BI_DD1_P | GND |  | GND |  | GND | 14
15 | GND | IPBUS_U1_N<0> | GND | EXT_TTC_CLKU3_N | GND | BI_DA1_N | GND | BI_DB1_N | GND | GND | BI_DC1_N | GND | BI_DD1_N | GND |  | GND |  | GND | 15
16 | GND | GND | GND | GND | GND | GND | GND | GND | GND | GND | GND | GND | GND | GND | GND | GND | GND | GND | 16
17 |  |  |  |  | GND |  | GND |  | GND | GND |  | GND | PMBUS_ALERT2 | PMBUS_I2C_SCL2 | U2_SPARE1_P | U2_SPARE4_P | U2_SPARE_GC1_P | GND | 17
18 | TOPO_L2 ZYNC MEZZANINE PINMAPPING V3 E: GND; TOPO_L2 ZYNC MEZZANINE PINMAPPING V3 G: GND; TOPO_L2 ZYNC MEZZANINE PINMAPPING V3 J: GND; TOPO_L2 ZYNC MEZZANINE PINMAPPING V3 K: GND; TOPO_L2 ZYNC MEZZANINE PINMAPPING V3 M: GND; TOPO_L2 ZYNC MEZZANINE PINMAPPING V3 N: PMBUS_I2C_SDA2; TOPO_L2 ZYNC MEZZANINE PINMAPPING V3 Q: U2_SPARE1_N; TOPO_L2 ZYNC MEZZANINE PINMAPPING V3 R: U2_SPARE4_N; TOPO_L2 ZYNC MEZZANINE PINMAPPING V3 S: U2_SPARE_GC1_N; TOPO_L2 ZYNC MEZZANINE PINMAPPING V3 T: GND | 18
19 |  |  |  |  | GND | GND | GND | GND | GND | GND | GND | GND |  |  | U2_SPARE2_P | U2_SPARE5_P | U2_SPARE7_P | U2_SPARE9_P | 19
20 |  |  |  |  | AVAGO_I2C_SCL1 | AVAGO_I2C_SDA1 | AVAGO_I2C_SCL3 | AVAGO_I2C_SDA3 | 3V3 | 3V3 | AVAGO_I2C_SDA4 | AVAGO_I2C_SCL4 | AVAGO_I2C_SCL2 | AVAGO_I2C_SDA2 | U2_SPARE2_N | U2_SPARE5_N | U2_SPARE7_N | U2_SPARE9_N | 20
21 | TOPO_L2 ZYNC MEZZANINE PINMAPPING V3 J: 3V3; TOPO_L2 ZYNC MEZZANINE PINMAPPING V3 K: 3V3; TOPO_L2 ZYNC MEZZANINE PINMAPPING V3 M: PMBUS_I2C_SDA1; TOPO_L2 ZYNC MEZZANINE PINMAPPING V3 N: PMBUS_I2C_SCL1; TOPO_L2 ZYNC MEZZANINE PINMAPPING V3 P: PMBUS_ALERT1; TOPO_L2 ZYNC MEZZANINE PINMAPPING V3 Q: U2_SPARE3_P; TOPO_L2 ZYNC MEZZANINE PINMAPPING V3 R: U2_SPARE6_P; TOPO_L2 ZYNC MEZZANINE PINMAPPING V3 S: U2_SPARE8_P; TOPO_L2 ZYNC MEZZANINE PINMAPPING V3 T: U2_SPARE10_P | 21
22 |  |  |  |  | IPMC_12V_ENA | IPMC_Mgt_I2C_SDA |  |  | 3V3 | 3V3 | U2_FCS2_B | U2_CSI_ADV_8 | U2_D8 | U2_D9 | U2_SPARE3_N | U2_SPARE6_N | U2_SPARE8_N | U2_SPARE10_N | 22
23 |  |  |  |  | IPMC_HA5 | IPMC_HA3 | IPMC_HA1 | IPMC_Mgt_I2C_SCL | 3V3 | 3V3 | U2_I2C_SCLK | U2_I2C_SDA | U2_DOUT_CSO_B | U2_D1 | U2_D4 | U2_D6 | U2_D5 | U2_D7 | 23
24 |  |  |  |  | IPMC_B_SDA | IPMC_B_SCL | IPMC_HA7 | IPMC_Sensor_SCL_ | 3V3 | 3V3 | U2_PROGRAM_B | U2_DONE | U2_M0 | U2_M1 | U2_D0 | U2_D2 | U2_D3 | U2_RDWR_FCS_B | 24
25 |  |  |  |  | IPMC_HA6 | IPMC_A_SCL | IPMC_A_SDA | IPMC_Sensor_SDA_ | 3V3 | 3V3 | GND3 |  |  |  | U2_M2 | U2_INIT_B | GND4 | U2_CCLK | 25
26 | TOPO_L2 ZYNC MEZZANINE PINMAPPING V3 E: IPMC_HA0; TOPO_L2 ZYNC MEZZANINE PINMAPPING V3 F: IPMC_HA2; TOPO_L2 ZYNC MEZZANINE PINMAPPING V3 G: IPMC_HA4; TOPO_L2 ZYNC MEZZANINE PINMAPPING V3 H: IPMC_USER4; TOPO_L2 ZYNC MEZZANINE PINMAPPING V3 J: 2V5; TOPO_L2 ZYNC MEZZANINE PINMAPPING V3 K: 2V5 | 26
27 | TOPO_L2 ZYNC MEZZANINE PINMAPPING V3 E: IPMC_USER2; TOPO_L2 ZYNC MEZZANINE PINMAPPING V3 F: IPMC_USER0; TOPO_L2 ZYNC MEZZANINE PINMAPPING V3 G: IPMC_USER1; TOPO_L2 ZYNC MEZZANINE PINMAPPING V3 H: IPMC_USER5; TOPO_L2 ZYNC MEZZANINE PINMAPPING V3 J: 2V5; TOPO_L2 ZYNC MEZZANINE PINMAPPING V3 K: 2V5 | 27
28 | TOPO_L2 ZYNC MEZZANINE PINMAPPING V3 B: GND1; TOPO_L2 ZYNC MEZZANINE PINMAPPING V3 E: IPMC_USER3; TOPO_L2 ZYNC MEZZANINE PINMAPPING V3 F: IPMC_RES; TOPO_L2 ZYNC MEZZANINE PINMAPPING V3 G: IPMC_ATCA_SW; TOPO_L2 ZYNC MEZZANINE PINMAPPING V3 H: IPMC_USER6; TOPO_L2 ZYNC MEZZANINE PINMAPPING V3 J: 2V5; TOPO_L2 ZYNC MEZZANINE PINMAPPING V3 K: 2V5 | 28
29 | TOPO_L2 ZYNC MEZZANINE PINMAPPING V3 A: U1_PUDC_B; TOPO_L2 ZYNC MEZZANINE PINMAPPING V3 B: U1_CCLK; TOPO_L2 ZYNC MEZZANINE PINMAPPING V3 C: GND2; TOPO_L2 ZYNC MEZZANINE PINMAPPING V3 D: IPMC_USER7; TOPO_L2 ZYNC MEZZANINE PINMAPPING V3 E: IPMC_USER8; TOPO_L2 ZYNC MEZZANINE PINMAPPING V3 F: IPMC_USER9; TOPO_L2 ZYNC MEZZANINE PINMAPPING V3 G: CPLD<19>; TOPO_L2 ZYNC MEZZANINE PINMAPPING V3 H: CPLD<18>; TOPO_L2 ZYNC MEZZANINE PINMAPPING V3 J: 2V5; TOPO_L2 ZYNC MEZZANINE PINMAPPING V3 K: 2V5 | 29
30 | TOPO_L2 ZYNC MEZZANINE PINMAPPING V3 A: U1_M0; TOPO_L2 ZYNC MEZZANINE PINMAPPING V3 B: U1_M1; TOPO_L2 ZYNC MEZZANINE PINMAPPING V3 C: U1_M2; TOPO_L2 ZYNC MEZZANINE PINMAPPING V3 D: U1_INIT_B; TOPO_L2 ZYNC MEZZANINE PINMAPPING V3 E: CPLD<0>; TOPO_L2 ZYNC MEZZANINE PINMAPPING V3 F: CPLD<1>; TOPO_L2 ZYNC MEZZANINE PINMAPPING V3 G: CPLD<2>; TOPO_L2 ZYNC MEZZANINE PINMAPPING V3 H: CPLD_PWR_SEQ<1>; TOPO_L2 ZYNC MEZZANINE PINMAPPING V3 J: 2V5; TOPO_L2 ZYNC MEZZANINE PINMAPPING V3 K: 2V5 | 30
31 | U1_D3 | U1_RDWR_FCS_B | U1_PROGRAM_B | U1_DONE | CPLD<3> | CPLD<4> | CPLD<5> | CPLD_PWR_SEQ<2> | 3V3_UP | 3V3_UP |  | U1_SPARE4_P | U1_SPARE4_N | U1_SPARE6_P |  |  |  |  | 31
32 | U1_DOUT_CSO_B | U1_D1 | U1_D0 | U1_D2 | CPLD<6> | CPLD<7> | CPLD<8> | CPLD_PWR_SEQ<3> | 3V3_UP | 3V3_UP | U1_SPARE2_P | U1_SPARE2_N | U1_SPARE5_P | U1_SPARE6_N | U1_SPARE7_P | U1_SPARE9_P | GND | U1_SPARE10_P | 32
33 | U1_D5 | U1_D7 | U1_I2C_SCLK | U1_I2C_SDA | CPLD<9> | CPLD<10> | CPLD<11> | CPLD_PWR_SEQ<4> | 3V3_UP | 3V3_UP | U1_SPARE1_P | U1_SPARE3_P | U1_SPARE3_N | U1_SPARE5_N | U1_SPARE7_N | U1_SPARE9_N | U1_SPARE_GC1_P | U1_SPARE10_N | 33
34 | U1_D8 | U1_D9 | U1_D4 | U1_D6 | CPLD<12> | CPLD<13> | CPLD<14> | GND | 12V | 12V | U1_SPARE1_N | GND | GND | GND | U1_SPARE8_P | U1_SPARE8_N | U1_SPARE_GC1_N | GND | 34
35 | IPMC_USER10 | IPMC_USER11 | U1_FCS2_B | U1_CSI_ADV_B | CPLD<15> | CPLD<16> | CPLD<17> | LHC1_CLK_P | 12V | 12V |  |  |  | U2_SPARE11_P |  |  | GND | U1_SPARE11_P | 35
36 | TOPO_L2 ZYNC MEZZANINE PINMAPPING V3 A: Config Select1; TOPO_L2 ZYNC MEZZANINE PINMAPPING V3 B: Serial ID; TOPO_L2 ZYNC MEZZANINE PINMAPPING V3 H: LHC1_CLK_N; TOPO_L2 ZYNC MEZZANINE PINMAPPING V3 L: U2_PUDC_B; TOPO_L2 ZYNC MEZZANINE PINMAPPING V3 P: U2_SPARE11_N; TOPO_L2 ZYNC MEZZANINE PINMAPPING V3 T: U1_SPARE11_N | 36
37 | TOPO_L2 ZYNC MEZZANINE PINMAPPING V3 A: Config Select2; TOPO_L2 ZYNC MEZZANINE PINMAPPING V3 D: MEZZ_TDO; TOPO_L2 ZYNC MEZZANINE PINMAPPING V3 E: MEZZ_TDI; TOPO_L2 ZYNC MEZZANINE PINMAPPING V3 F: MAIN_TMS; TOPO_L2 ZYNC MEZZANINE PINMAPPING V3 G: MAIN_TCK; TOPO_L2 ZYNC MEZZANINE PINMAPPING V3 H: GND; TOPO_L2 ZYNC MEZZANINE PINMAPPING V3 M: GND; TOPO_L2 ZYNC MEZZANINE PINMAPPING V3 N: GND; TOPO_L2 ZYNC MEZZANINE PINMAPPING V3 P: GND; TOPO_L2 ZYNC MEZZANINE PINMAPPING V3 T: GND | 37
| A | B | C | D | E | F | G | H | J | K | L | M | N | P | Q | R | S | T
|  | CLOCK | [6 empty] | Achtung J+K sind zusammen
IPMC
CPLD
|  | SPARE Bank68 |  | U2_PUDC_B
U1-U2 CONFIG 80
JFEX used

## Tabelle1
Powersupply PIN
| SIGNAL | GROUP | CONNECTOR
1 | GND | POWER | 40A
2 | GND | POWER | 40A
3 | VCCINT | POWER | 40A
4 | MGTVCC | POWER | 40A
5 | MGTVTT | POWER | 40A
1 | SenseP |  | VCCINT
2 | SenseN |  | VCCINT
3 | SenseP |  | MGTVCC
4 | SenseN |  | MGTVCC
5 | SenseP |  | MGTVTT
6 | SenseN |  | MGTVTT
7 | SDA | PMBUS | 2.54mm
8 | SCL | PMBUS | 2.54mm
9 | ALERT | PMBUS | 2.54mm
10 | PGOOD | VCCINT | 2.54mm
11 | PGOOD | MGTVCC | 2.54mm
12 | PGOOD | MGTVTT | 2.54mm
13 | REG_EN | VCCINT | 2.54mm
14 | REG_EN | MGTVCC | 2.54mm
15 | REG_EN | MGTVTT | 2.54mm
16 | 3,3V |  | 2.54mm

## Tabelle2
Power Status Display Mezzanine
PIN
1 | Done | U1
2 | Done | U2
3 | Done | U3
4 | Done | U4
5
6
7
8
9
10
11
12
13
14
15
16
17
18
19
20
21
22
23
24
25
26
27
28
29
30
31
32
33
34
35
36
37
38
39
40
41
42
43
44
45
46
47
48
49
50

## Pinbudget
PINBUDGET MEZZANINE
Name | DIFF | SINGLE | SPEED
IPBUS | 16 |  | ~1Gb/s
TTC DATA | 2
U1-U4(config) |  | 80 | ~150MHz
U1-U4(data) |  | 96
GCK_IN | 1 |  | 40MHz
GCK_OUT | 4 |  | 40MHz
EMCCLK | 4 |  | ~150MHz
MGTCLK | 4 |  | <300MHz
IPMC GB_A-B | 4 |  | Ethernet 480MHz
IPMC HA <7..0> |  | 8
IPMC USR<4..1> |  | 4
IPMC POWER A/B OK,ON |  | 3
IPMC I2C IPMB_A/B |  | 4
IPMC I2C MGT |  | 2
IPMC I2C LTC2991_I2C |  | 2
I2C (remain) |  | 14
POWER RESET |  | 1
ATCA_Switch |  | 1
JTAG |  | 4
CPLD |  | 20
JC_INTR |  | 1
GND
3V3_UP
2V5
12V
total | 35 | 240