## Sheet1
Step | Test | Items required | Provided by
0 | Infrastructure | 9U powered Processor crate with backplane | RAL
|  | Fan Tray | RAL
|  | VMM (for 9U crate) | RAL
|  | TCM (for 9U crate) | RAL
|  | Concurrent CPU | RAL
|  | 6U powered VME crate | RAL
|  | Fan Tray | RAL
|  | Concurrent CPU | Stockholm
|  | VME Display | RAL
|  | TTCvi | Mainz
|  | TTCvx +cables | Mainz
|  | Pulse Generator | RAL
|  | CBD (triggers pulse generator) | RAL
|  | Optical Fibres (how many) | Mainz:1
Electrical Fanout??
|  | Computer Monitor & Keyboard | RAL
|  | passive xchecker JTAG, serial? | Mainz
1 | Set up TTC system (TTCvi, TTCvx) for clock distribution only
2 | Repeat standalone tests JEM0.1 / energy paths only (within crate environment, if possible) | Jem 0.1 | Mainz
|  | TTCrx daughters (2) | Mainz
|  | Bench Power Supply | RAL
|  | VME cable / adapter | Mainz
|  | power cable | Mainz
3 | Repeat standalone tests JEM0.2 | Jem 0.2 | Mainz
4 | Test the jet code (playback,spy) in core region
5 | Fully integrate DSS and JEMs in the TTC environment | DSS | Mainz
|  | TTC daughter for DSS | Mainz
|  | LVDS Serial Daughterboards (2) + adapter | Mainz
|  | TTCrx Test Card | Mainz ??
|  | TTC Cables | Mainz
|  | LVDS Cables | Mainz:1+
6 | Run the input synchronisation software and adjust the input signal latency (full JEP = 2 JEMs)
7 | Run a delay scan to determine the optimum sampling phase of the FIO inputs
8 | Test FIO data transfer and determine low level errors for the full JEP
9 | Connect JEM G-links to either a DSS or a ROD to test the slice / ROI data paths
|  | DSS G-link Rx daughterboard | RAL (MfG)
|  | ROD | RAL (MfG)
|  | JEM DAQ firmware | Mainz
|  | JEM RoI Firmware | Mainz
10 | Test JEM-merger data transfer | CMM emulator | Birmingham
|  | DSS GIO parallel LVDS input daughtercard | RAL (Mfg)
|  | CMM (e/gamma firmware sufficient) | RAL (Mfg)
11 | Test energy merger | CMM Energy firmware | Mainz
|  | ROD, CMM Energy readout/RoI firmware | RAL
12 | Test jet merger | CMM Jet firmware | Stockholm (?)
|  | ROD, CMM Jet readout/RoI firmware | RAL