## Summary
Assumptions
One 128 channel FEB sends its data on 4N fibres
(ie N separate fibres for each group of 32 channels)
N would likely be 3 in the case of 10Gbit/s links on one SNAP12
One ROD contains 4 mezzanines, each covering 0.4*0.2 in eta*phi
(larger area in EM endcap > 2.4 and in the HEC)
The output to L0 is typically 10 fibres per mezzanine if using 10 Gbit/s links
(obviously fewer links if the link speed is higher).
Additionally there might be one fibre per mezzanine to a possible L1 stage.
EM Barrel ROD (1.6*0.2) * 64
Standard ROD mezzanine (0.0 < eta < 1.2)
N (PS) + 2 * 4N (Front) + 4N (Middle) + 2N (Back) = 15N fibres
Overlap ROD mezzanine (1.2 < eta < 1.6)
Barrel part: N (PS) + 4N (Front) + 2N (Middle) + 2N (Back/BE) = 9N fibres
Endcap part: N (PS dup) + N (Front dup) + 2N (Front) + 2N (Middle) + N (Back dup) = 7N fibres
Total = 16N fibres (may be less, eg 15N, if not all N need duplicating, eg 2N/3)
The fibres from three FEBs would need duplicating:
PS FEB for 1.5 < eta < 1.6
Front FEB for 1.4 < eta < 1.5
Back FEB for 1.5 < eta < 1.6
L0 output/mezzanine: 8 high granularity fibres (>~200 bits/tower) + 1 low granularity fibre (~25 bits/tower)
If output links are >10 Gbit/s, then low granularity sum fibres would be formed
from more than one mezzanine, ie on the motherboard, requiring the mezzanines
to send parallel data to the motherboard.
In this case it would be better if the barrel RODs covered the same shape
as the endcap standard RODs (0.8*0.4).
This would allow a uniform eta*phi shape for the low granularity fibres
and also make it easier to use the option2 endcap ROD layout below.
EM Endcap Standard ROD (0.8*0.4) * 32
Option1: use same shape mezzanine as in the barrel
eta 1.6-2.0: N (PS dup) + 2 * 4N (Front) + 4N (Middle) + 4N (Back dup) = 17N fibres
eta 2.0-2.4: 2 * 4N (Front) + 4N (Middle) + 4N (Back dup) = 12N fibres
Actually may be fewer than 17N and 12N as not all N need duplicating
Option2: use "vertical" mezzanines (0.2*0.4)
eta 1.6-1.8: N (PS) + 2 * 4N (Front) + 4N (Middle) + 2N (Back) = 15N fibres
eta 1.8-2.0: 2 * 4N (Front) + 4N (Middle) + 2N (Back) = 14N fibres
eta 2.0-2.4: 4N (Front) + 4N (Middle) + 2N (Back) = 10N fibres
Fewer fibres per mezzanine, no duplication, but may not match hadronic layer
L0 output/mezzanine: 8 high granularity fibres (>~200 bits/tower) + 1 low granularity fibre (~25 bits/tower)
EM Endcap Special ROD (0.8*1.6) * 8
Mezzanines cover larger space (0.8*0.4) but few channels
3N (Front/L1 dup) + 2N (Middle/L2) + 2N (Middle/L2 dup) + N (Back) = 8N fibres
Actually may be fewer than 8N as not all N need duplicating
L0 output/mezzanine: 4 high granularity fibres (>~200 bits/tower) + 2 low granularity fibres (~25 bits/tower)
Possibly also 2 medium granularity fibres for the 2.5-3.2 region??
Hadronic Endcap ROD (1.7*1.6) * 4
Mezzanines cover larger space (1.7*0.8) but few channels
3N (Front/L1 dup) + 2N (Middle/L2) + 2N (Middle/L2 dup) + N (Back) = 8N fibres
Actually may be fewer than 8N as not all N need duplicating
L0 output/mezzanine: 4 high granularity fibres (>~200 bits/tower) + 2 low granularity fibres (~25 bits/tower)
FCAL ROD (1.7*1.6) * 4
Mezzanines cover large space (1.7*0.8) and are full(?)
4N (FCAL1) + 2N (FCAL2) + N (FCAL3) + xN (new FCAL) = (7+x)N fibres
L0 output/mezzanine: not sure, may be useful to have high granularity?
Total: 112 RODs
Fibres, mezzanine shapes, EM sums and link speeds
Likely to be useful to have low granularity EM sums (for separate Jet/Energy FPGAs)
The eta*phi shapes and contents of these should match the hadronic layer L0 outputs
If such sums are made per mezzanine (ie 8 towers per fibre)
: then we expect one output fibre per mezzanine - 10Gbit/s links are probably enough
: the eta*phi shape of the mezzanine is constrained (implying additional FE link duplication)
However if such sums are combined onto L0 output fibres on the ROD motherboard
: then a high link speed can be used, eg 20Gbit/s for 16 towers, etc
: the eta*phi shape of the mezzanine is less constrained (might be different in barrel and endcap)
: but this needs high bandwidth between mezzanines and ROD motherboard
: and eta*phi shape of the whole ROD starts to be constrained (same in barrel and endcap)
Organisation of RODs in crates
We expect no communication between RODs in the same crate for trigger purposes.
So there is no trigger constraint on how RODs are organised in crates.
However the L0 trigger will probably be organised in crates by phi octants.
In this case, organising the LAr RODs in the same way would make for simpler
routing of fibre bundles in USA15 (might be more complex from the FEBs?)
If the RODs were organised by octants, then one ATCA ROD crate would
cover 0.8 in phi and all eta on either A or C sides.
It would contain 7 RODs (in a very lightly loaded crate)
: 4 EM barrel RODs
: 2 EM endcap standard RODs
: 1 EM endcap special or HEC or FCAL ROD (alternate crates)
Total of 16 crates with plenty of space for other modules
If no slots are required for other modules, the system could be squeezed
into 8 quadrant based crates each with 14 RODs.
: 8 EM barrel RODs
: 4 EM endcap standard RODs
: 1 EM endcap special ROD
: 1 HEC or FCAL ROD (alternate crates)
If one other module is needed per crate, the same scheme could be used
but with HEC and FCAL RODs in a separate crate.

## EM Barrel
|  | EM Barrel Half FE Crate | [13 empty] | EM Endcap Special Crate (1.4-1.6)
eta | 0.0 |  |  | 0.4 |  |  | 0.8 |  |  | 1.2 |  | 1.6 |  |  | 1.4 |  | 1.6 |  | 1.4 |  | 1.6 |  | 1.4 |  | 1.6 |  | 1.4 | 1.6
PS * 1 | [13 empty] | fN |  |  |  | N (quad) | N (quad) |  |  | 2N | N |  |  | N |  |  | N (dup)
|  | N |  |  | N |  |  | N |  |  | N | [10 empty] | 2N | N |  |  | N
Front * 7 | [13 empty] | f3N | [7 empty] | 2N | N |  |  | N |  |  | N (dup)
|  | 4N | 4N |  | 4N | 4N |  | 4N | 4N |  | 4N | [10 empty] | 2N | N |  |  | N
Middle * 4 | [13 empty] | f2N |  |  |  | N (quad) | N (quad) |  |  | 2N | N |  |  | N |  |  | N (dup)
|  | 4N |  |  | 4N |  |  | 4N |  |  | 2N | [10 empty] | 2N | N |  |  | N
Back+BE * 2 | [13 empty] | fN | [7 empty] | 2N | N |  |  | N |  |  | N (dup)
|  | 2N |  |  | 2N |  |  | 2N |  |  | 2N | [10 empty] | 2N | N |  |  | N
|  | i |  |  | i |  |  | i |  |  | i |  |  |  | PS * 1 |  |  |  | Front * 2 |  |  |  | Mid * 2 |  |  |  | Back * 1
|  | 15N |  |  | 15N |  |  | 15N |  |  | 9N+7N |  | =15N?
ROD with 4 | [23 empty] | Key
Mezzanines
|  | i |  |  | i |  |  | i |  |  | i | [5 empty] | ^ |  |  | ^ | [5 empty] | Cells in one 0.1*0.1 trigger tower
|  | 10? |  |  | 10? |  |  | 10? |  |  | 10? |  |  |  |  | PS FEB |  |  | Front FEB
[16 empty] | only half |  |  | only half | [6 empty] | Area covered by one quarter FEB
[16 empty] | used |  |  | used | [6 empty] | (and sent to the ROD on N fibres)
|  | Output fibres per mezzanine: | [13 empty] | Needs |  |  | Needs
[16 empty] | quadrup- |  |  | quadrup- | [6 empty] | Area covered by one whole FEB
|  | 8 * L0 fine granularity fibres | [13 empty] | lication |  |  | lication | [6 empty] | (this varies from layer to layer)
|  | 1 * L0 low granularity sum fibre | [13 empty] | Channels |  |  | Channels
|  | 1 * L1 full data fibre? | [13 empty] | not spread |  |  | not spread | [6 empty] | Area covered by one ROD mezzanine
[16 empty] | evenly |  |  | evenly

## EM Endcap
EM Endcap
Half FE Crate
eta | 1.6 |  | 1.8 |  | 2.0 |  |  | 2.4
[6 empty] | Only the first 16 |  |  |  | Key
PS * 1 | [5 empty] | channels in this
[6 empty] | FEB are used |  |  |  |  | Cells in one 0.1*0.1 trigger tower
Needs duplication
| N (dup) | [9 empty] | Area covered by one quarter FEB
(and sent to the ROD on N fibres)
Front * 6 | [10 empty] | Area covered by one whole FEB
(this varies from layer to layer)
|  | 8N |  | 8N |  | 4N | 4N |  |  |  | Area covered by one ROD mezzanine
(also by low granularity sum @ 10 Gbit/s)
Middle * 4
|  | 4N |  | 4N |  | 4N | 4N
FEB layout
Back * 2 | [8 empty] | requires
fibre
duplication
|  | 4N (dup) |  |  |  | 4N (dup)
|  | i |  | i |  | i | i
|  | 2 * 17N |  |  |  | 2 * 10N
[9 empty] | Probably less |  | Output fibres per mezzanine:
ROD with 4 | [8 empty] | than17N fibres
Mezzanines | [8 empty] | in the first two |  | 8 * L0 fine granularity fibres
[9 empty] | mezzanines? |  | 1 * L0 low granularity sum fibre
|  | ii |  |  |  | ii |  |  |  |  | 1 * L1 full data fibre?
|  | 2 * 10? |  |  |  | 2 * 10?
|  | i |  | i |  | i | i
|  | 15N |  | 14N |  | 10N | 10N
Alternative | [8 empty] | No fibre |  | Output fibres per mezzanine:
ROD with 4 | [8 empty] | duplication
"vertical" | [8 empty] | but doesnt |  | 8 * fine granularity fibres
Mezzanines | [8 empty] | match Had |  | 1 * low granularity sum fibre
|  | i |  | i |  | i | i |  | or barrel |  | 1 * L1 full data fibre?
|  | 10? |  | 10? |  | 10? | 10?

## EM Special
EM Endcap Special Crate (2.4-3.2)
eta | 2.4 |  | 2.7 | 2.9 |  | 3.2 |  | 2.4 |  | 2.7 | 2.9 |  | 3.2 |  | 2.4 |  |  | 2.4 |  | 2.7 | 2.9 | 3.2
| N (dup) | [5 empty] | 2N (dup) | 2N | [5 empty] | 2N (dup) | N |  | i | 8N |  |  |  |  | i | 9? | Output fibres per mezzanine:
[17 empty] | fN | [5 empty] | fN |  | 4 * L0 fine granularity fibres (2.4-2.5)
2 * L0 medium granularity fibres (2.5-3.2)?
[8 empty] | 2N | [6 empty] | N |  | i | 8N |  |  |  |  | i | 9? | 2 * L0 low granularity sum fibres
1 * L1 full data fibre?
[17 empty] | fN | [5 empty] | fN
| N (dup) | [5 empty] | 2N (dup) | 2N | [5 empty] | 2N (dup) | N |  | i | 8N |  |  |  |  | i | 9? | Key
[17 empty] | fN | [5 empty] | fN |  |  | Cells in one 0.1*0.1 trigger tower
[8 empty] | 2N | [6 empty] | N |  | i | 8N |  |  |  |  | i | 9? |  | Area covered by one quarter FEB
(and sent to the ROD on N fibres)
[17 empty] | fN | [5 empty] | fN
Area covered by one whole FEB
(this varies from layer to layer)
|  | Front/L1 * 2 | [6 empty] | Middle/L2 * 3 | [6 empty] | Back * 1 |  |  | ROD with 4 0.8*0.4
[19 empty] | mezzanines? | [6 empty] | Area covered by one ROD mezzanine
|  | ^ |  |  | ^ | [6 empty] | ^ | [13 empty] | Area covered by one low granularity fibre
|  | Front FEB |  |  | L1 FEB | [6 empty] | L2 FEB | [13 empty] | (assuming 10 Gbit/s links)
|  | only half |  |  | layout | [6 empty] | layout
|  | used |  |  | requires | [6 empty] | requires
|  | Needs |  |  | fibres | [6 empty] | fibres
|  | fibres |  |  | duplicated | [6 empty] | duplicated
duplicated
Channels
not spread
evenly

## HEC
HEC Special Crate (1.5-3.2)
eta |  | 1.6 |  | 2.0 | 2.4 | 2.7 | 2.9 | 3.2 |  |  |  | 1.6 |  | 2.0 | 2.4 | 2.7 | 2.9 | 3.2
[9 empty] | 6N | i | 12N | [7 empty] | i | 13? | Output fibres per mezzanine:
12 *L0 low granularity sum fibres?
1 * L1 full data fibre?
[9 empty] | 6N | i
[9 empty] | 6N | i | 12N | [7 empty] | i | 13?
[9 empty] | 6N | i
| 6 FEBs, each FEB handling all four layers | [9 empty] | Half ROD with 4 1.7*0.8 mezzanines
| NB no neat mapping to 0.4 boundaries! | [9 empty] | Thin solid lines group output L0 fibres
(12 such output fibres per mezzanine)
Key
Cells in one 0.1*0.1 trigger tower
|  |  | Area covered by one quarter FEB | [9 empty] | Area covered by one ROD mezzanine
(and sent to the ROD on N fibres)
|  |  | Area covered by one whole FEB | [9 empty] | Area covered by one output L0 fibre
|  |  | (this varies from layer to layer) | [9 empty] | (assuming 10 Gbit/s links)

## FCAL
FCAL Crate (3.2-4.9)
eta |  | 3.2 |  | 3.6 | 4.0 | 4.4 | 4.9 |  | 3.2 |  | 3.6 | 4.0 | 4.4 | 4.9 |  | 3.2 |  | 3.6 | 4.0 | 4.4 | 4.9 |  | 3.2 |  | 3.6 | 4.0 | 4.4 | 4.9 |  |  | 3.2 |  | 3.6 |  | 4.0 | 4.4 | 4.9
| P | [6 empty] | 4N | [6 empty] | 2N | [6 empty] | N | [6 empty] | xN | i | (7+x)N | [6 empty] | i | ~3? | Output fibres per mezzanine:
| O | [38 empty] | 2 * L0 low granularity sum fibres??
1 * L1 full data fibre?
| N | [6 empty] | 4N | [6 empty] | 2N | [6 empty] | N | [6 empty] | xN | i | (7+x)N | [6 empty] | i | ~3?
M
| L | [6 empty] | 4N | [6 empty] | 2N | [6 empty] | N | [6 empty] | xN | i | (7+x)N | [6 empty] | i | ~3?
K
| J | [6 empty] | 4N | [6 empty] | 2N | [6 empty] | N | [6 empty] | xN | i | (7+x)N | [6 empty] | i | ~3?
I
| H | [6 empty] | 4N | [6 empty] | 2N | [6 empty] | N | [6 empty] | xN
ROD with 4
| G | [30 empty] | 1.7*0.8 mezzanines
| F | [6 empty] | 4N | [6 empty] | 2N | [6 empty] | N | [6 empty] | xN |  |  | Key
| E | [32 empty] | Cells in one 0.1*0.1 trigger tower (Hmm: 0.2*0.2 here?)
| D | [6 empty] | 4N | [6 empty] | 2N | [6 empty] | N | [6 empty] | xN |  |  |  |  | Area covered by one quarter FEB
(and sent to the ROD on N fibres)
C
Area covered by one whole FEB
| B | [6 empty] | 4N | [6 empty] | 2N | [6 empty] | N | [6 empty] | xN |  |  |  |  | (this varies from layer to layer)
| A | [32 empty] | Area covered by one ROD mezzanine
|  |  | FCAL1 (EM) 8 FEBs | [6 empty] | FCAL2 (Had) 4 FEBs | [6 empty] | FCAL3 (Had) 2 FEBs | [6 empty] | New FCAL x FEBs? | [9 empty] | Area covered by one output fibre
(assuming 10 Gbit/s links)

## EM RODs
H
G
F
E
D
C
B
A
H
G
F
E
D
C
B
A
H
G
F
E
D
C
B
A
H
G
F
E
D
C
B
A
Barrel ROD
Endcap
ROD
Endcap
Special
ROD
Barrel ROD?
Barrel ROD?

## EM RODs 2
H
G
F
E
D
C
B
A
H
G
F
E
D
C
B
A
H
G
F
E
D
C
B
A
H
G
F
E
D
C
B
A
Barrel ROD
Endcap
ROD
Endcap
Special
ROD

## HEC RODs
H
G
F
E
D
C
B
A
H
G
F
E
D
C
B
A
H
G
F
E
D
C
B
A
H
G
F
E
D
C
B
A
Hadronic
Endcap
ROD
Tile ROD

## L0
H
G
F
E
D
C
B
A
H
G
F
E
D
C
B
A
H
G
F
E
D
C
B
A
H
G
F
E
D
C
B
A
Barrel ROD
Endcap
ROD
Endcap
Special
ROD
FCAL
ROD
L0Calo Crate?
L0Calo
Octant
Module?
HEC
ROD
Tile ROD
LAr ROD Mezzanine
(fibre for jet trigger?)
L0Calo
Octant
Module?
L0Calo
Octant
Module?
L0Calo
Octant
Module?
L0Calo
Octant
Module?
L0Calo
Octant
Module?
L0Calo
Octant
Module?
L0Calo
Octant
Module?